## Revision History
Revision History
Revision | Date | Author | Description
1.0 | 2022-03-09 | AWA1896 | Initial version

## 1 Pin Characteristics
Ball#[1] | Pin Name[2] | Type[3] | Ball Reset State [4] | Pull Up/Down[ 5] | Default Buffer Strength[6] (mA) | Power Supply[7]
SDRAM (for the V853)
AC17 | SA0 | O | Z | NA | NA | VCC-DRAM
Y17 | SA1 | O | Z | NA | NA | VCC-DRAM
Y19 | SA2 | O | Z | NA | NA | VCC-DRAM
AB19 | SA3 | O | Z | NA | NA | VCC-DRAM
AC19 | SA4 | O | Z | NA | NA | VCC-DRAM
W20 | SA5 | O | Z | NA | NA | VCC-DRAM
AC20 | SA6 | O | Z | NA | NA | VCC-DRAM
W21 | SA7 | O | Z | NA | NA | VCC-DRAM
AA19 | SA8 | O | Z | NA | NA | VCC-DRAM
U19 | SA9 | O | Z | NA | NA | VCC-DRAM
W17 | SA10 | O | Z | NA | NA | VCC-DRAM
AC22 | SA11 | O | Z | NA | NA | VCC-DRAM
W19 | SA12 | O | Z | NA | NA | VCC-DRAM
AB21 | SA13 | O | Z | NA | NA | VCC-DRAM
AB22 | SA14 | O | Z | NA | NA | VCC-DRAM
AA22 | SA15 | O | Z | NA | NA | VCC-DRAM
AB17 | SBA0 | O | Z | NA | NA | VCC-DRAM
AB18 | SBA1 | O | Z | NA | NA | VCC-DRAM
AA15 | SBA2 | O | Z | NA | NA | VCC-DRAM
AB16 | SCAS | O | Z | NA | NA | VCC-DRAM
AB11 | SCKE0 | O | Z | NA | NA | VCC-DRAM
AB12 | SCKE1 | O | Z | NA | NA | VCC-DRAM
V15 | SCKN | O | Z | NA | NA | VCC-DRAM
W15 | SCKP | O | Z | NA | NA | VCC-DRAM
AA17 | SCS0 | O | Z | NA | NA | VCC-DRAM
AB13 | SCS1 | O | Z | NA | NA | VCC-DRAM
AC10 | SDQ0 | I/O | Z | NA | NA | VCC-DRAM
AC11 | SDQ1 | I/O | Z | NA | NA | VCC-DRAM
Y13 | SDQ2 | I/O | Z | NA | NA | VCC-DRAM
AA13 | SDQ3 | I/O | Z | NA | NA | VCC-DRAM
AA11 | SDQ4 | I/O | Z | NA | NA | VCC-DRAM
W13 | SDQ5 | I/O | Z | NA | NA | VCC-DRAM
AB9 | SDQ6 | I/O | Z | NA | NA | VCC-DRAM
AB8 | SDQ7 | I/O | Z | NA | NA | VCC-DRAM
AC5 | SDQ8 | I/O | Z | NA | NA | VCC-DRAM
AB6 | SDQ9 | I/O | Z | NA | NA | VCC-DRAM
W7 | SDQ10 | I/O | Z | NA | NA | VCC-DRAM
AA7 | SDQ11 | I/O | Z | NA | NA | VCC-DRAM
W9 | SDQ12 | I/O | Z | NA | NA | VCC-DRAM
Y9 | SDQ13 | I/O | Z | NA | NA | VCC-DRAM
AC4 | SDQ14 | I/O | Z | NA | NA | VCC-DRAM
AB5 | SDQ15 | I/O | Z | NA | NA | VCC-DRAM
AA9 | SDQM0 | O | Z | NA | NA | VCC-DRAM
AB7 | SDQM1 | O | Z | NA | NA | VCC-DRAM
V11 | SDQS0N | I/O | Z | NA | NA | VCC-DRAM
W11 | SDQS0P | I/O | Z | NA | NA | VCC-DRAM
AC8 | SDQS1N | I/O | Z | NA | NA | VCC-DRAM
AC7 | SDQS1P | I/O | Z | NA | NA | VCC-DRAM
AC14 | SODT0 | O | Z | NA | NA | VCC-DRAM
AC16 | SODT1 | O | Z | NA | NA | VCC-DRAM
AC13 | SRAS | O | Z | NA | NA | VCC-DRAM
AB23 | SRST | O | Z | NA | NA | VCC-DRAM
V7 | SVREF | P | NA | NA | NA | NA
AB15 | SWE | O | Z | NA | NA | VCC-DRAM
Y5 | SZQ | AI | NA | NA | NA | NA
U18 | DDR3-SZQ1 | AI | NA | NA | NA | NA
T12,T13, T14,T15 | VCC-DRAM | P | NA | NA | NA | NA
R16 | VDD18-DRAM | P | NA | NA | NA | NA
SDRAM (for the V853S)
Y5 | SZQ | AI | NA | NA | NA | NA
U18 | DDR3-SZQ1 | AI | NA | NA | NA | NA
T12,T13, T14,T15 | VCC-DRAM | P | NA | NA | NA | NA
R16 | VDD18-DRAM | P | NA | NA | NA | NA
GPIOA
B15 | PA0 | I/O | Z | PU/PD | 4 | VCC-PA
B14 | PA1 | I/O | Z | PU/PD | 4 | VCC-PA
B16 | PA2 | I/O | Z | PU/PD | 4 | VCC-PA
A16 | PA3 | I/O | Z | PU/PD | 4 | VCC-PA
B17 | PA4 | I/O | Z | PU/PD | 4 | VCC-PA
A17 | PA5 | I/O | Z | PU/PD | 4 | VCC-PA
B18 | PA6 | I/O | Z | PU/PD | 4 | VCC-PA
B19 | PA7 | I/O | Z | PU/PD | 4 | VCC-PA
A19 | PA8 | I/O | Z | PU/PD | 4 | VCC-PA
A20 | PA9 | I/O | Z | PU/PD | 4 | VCC-PA
A22 | PA10 | I/O | Z | PU/PD | 4 | VCC-PA
B21 | PA11 | I/O | Z | PU/PD | 4 | VCC-PA
C17 | PA12 | I/O | Z | PU/PD | 4 | VCC-PA
C15 | PA13 | I/O | Z | PU/PD | 4 | VCC-PA
E17 | PA14 | I/O | Z | PU/PD | 4 | VCC-PA
D17 | PA15 | I/O | Z | PU/PD | 4 | VCC-PA
F15 | PA16 | I/O | Z | PU/PD | 4 | VCC-PA
E15 | PA17 | I/O | Z | PU/PD | 4 | VCC-PA
C19 | PA18 | I/O | Z | PU/PD | 4 | VCC-PA
D19 | PA19 | I/O | Z | PU/PD | 4 | VCC-PA
E19 | PA20 | I/O | Z | PU/PD | 4 | VCC-PA
E20 | PA21 | I/O | Z | PU/PD | 4 | VCC-PA
H15 | VCC18-MCSI | P | NA | NA | NA | NA
E13 | VCC-PA | P | NA | NA | NA | NA
GPIOC
E21 | PC0 | I/O | Z | PU/PD | 4 | VCC-PC
B23 | PC1 | I/O | Z | PU/PD | 4 | VCC-PC
D23 | PC2 | I/O | PU | PU/PD | 4 | VCC-PC
C22 | PC3 | I/O | PU | PU/PD | 4 | VCC-PC
B22 | PC4 | I/O | Z | PU/PD | 4 | VCC-PC
E23 | PC5 | I/O | Z | PU/PD | 4 | VCC-PC
E22 | PC6 | I/O | Z | PU/PD | 4 | VCC-PC
F22 | PC7 | I/O | Z | PU/PD | 4 | VCC-PC
G22 | PC8 | I/O | Z | PU/PD | 4 | VCC-PC
G23 | PC9 | I/O | Z | PU/PD | 4 | VCC-PC
G21 | PC10 | I/O | Z | PU/PD | 4 | VCC-PC
G19 | PC11 | I/O | Z | PU/PD | 4 | VCC-PC
G18 | VCC-PC | P | NA | NA | NA | NA
GPIOD
B9 | PD0 | I/O | Z | PU/PD | 4 | VCC-PD
A8 | PD1 | I/O | Z | PU/PD | 4 | VCC-PD
B8 | PD2 | I/O | Z | PU/PD | 4 | VCC-PD
B7 | PD3 | I/O | Z | PU/PD | 4 | VCC-PD
A7 | PD4 | I/O | Z | PU/PD | 4 | VCC-PD
B5 | PD5 | I/O | Z | PU/PD | 4 | VCC-PD
B6 | PD6 | I/O | Z | PU/PD | 4 | VCC-PD
A4 | PD7 | I/O | Z | PU/PD | 4 | VCC-PD
C9 | PD8 | I/O | Z | PU/PD | 4 | VCC-PD
A5 | PD9 | I/O | Z | PU/PD | 4 | VCC-PD
B2 | PD10 | I/O | Z | PU/PD | 4 | VCC-PD
B3 | PD11 | I/O | Z | PU/PD | 4 | VCC-PD
C7 | PD12 | I/O | Z | PU/PD | 4 | VCC-PD
E9 | PD13 | I/O | Z | PU/PD | 4 | VCC-PD
D11 | PD14 | I/O | Z | PU/PD | 4 | VCC-PD
E4 | PD15 | I/O | Z | PU/PD | 4 | VCC-PD
E7 | PD16 | I/O | Z | PU/PD | 4 | VCC-PD
D5 | PD17 | I/O | Z | PU/PD | 4 | VCC-PD
A2 | PD18 | I/O | Z | PU/PD | 4 | VCC-PD
C5 | PD19 | I/O | Z | PU/PD | 4 | VCC-PD
D9 | PD20 | I/O | Z | PU/PD | 4 | VCC-PD
E5 | PD21 | I/O | Z | PU/PD | 4 | VCC-PD
E11 | PD22 | I/O | Z | PU/PD | 4 | VCC-PD
H14 | VCC18-MDSI | P | NA | NA | NA | NA
F9 | VCC-PD | P | NA | NA | NA | NA
GPIOE
U2 | PE0 | I/O | Z | PU/PD | 4 | VCC-PE
U1 | PE1 | I/O | Z | PU/PD | 4 | VCC-PE
T1 | PE2 | I/O | Z | PU/PD | 4 | VCC-PE
T2 | PE3 | I/O | Z | PU/PD | 4 | VCC-PE
R3 | PE4 | I/O | Z | PU/PD | 4 | VCC-PE
R4 | PE5 | I/O | Z | PU/PD | 4 | VCC-PE
R5 | PE6 | I/O | Z | PU/PD | 4 | VCC-PE
N3 | PE7 | I/O | Z | PU/PD | 4 | VCC-PE
R2 | PE8 | I/O | Z | PU/PD | 4 | VCC-PE
N4 | PE9 | I/O | Z | PU/PD | 4 | VCC-PE
N5 | PE10 | I/O | Z | PU/PD | 4 | VCC-PE
N1 | PE11 | I/O | Z | PU/PD | 4 | VCC-PE
P2 | PE12 | I/O | Z | PU/PD | 4 | VCC-PE
N2 | PE13 | I/O | Z | PU/PD | 4 | VCC-PE
P1 | PE14 | I/O | Z | PU/PD | 4 | VCC-PE
M2 | PE15 | I/O | Z | PU/PD | 4 | VCC-PE
L1 | PE16 | I/O | Z | PU/PD | 4 | VCC-PE
L2 | PE17 | I/O | Z | PU/PD | 4 | VCC-PE
L6 | VCC-PE | P | NA | NA | NA | NA
GPIOF
B1 | PF0 | I/O | Z | PU/PD | 4 | VCC33-PF
C2 | PF1 | I/O | Z | PU/PD | 4 | VCC33-PF
D2 | PF2 | I/O | Z | PU/PD | 4 | VCC33-PF
D1 | PF3 | I/O | Z | PU/PD | 4 | VCC33-PF
E1 | PF4 | I/O | Z | PU/PD | 4 | VCC33-PF
E2 | PF5 | I/O | Z | PU/PD | 4 | VCC33-PF
F2 | PF6 | I/O | Z | PU/PD | 4 | VCC33-PF
G5 | VCC18-PF | P | NA | NA | NA | NA
F7 | VCC33-PF | P | NA | NA | NA | NA
GPIOG
AC2 | PG0 | I/O | Z | PU/PD | 4 | VCC-PG
AB3 | PG1 | I/O | Z | PU/PD | 4 | VCC-PG
AB2 | PG2 | I/O | Z | PU/PD | 4 | VCC-PG
W4 | PG3 | I/O | Z | PU/PD | 4 | VCC-PG
W5 | PG4 | I/O | Z | PU/PD | 4 | VCC-PG
W3 | PG5 | I/O | Z | PU/PD | 4 | VCC-PG
AB1 | PG6 | I/O | Z | PU/PD | 4 | VCC-PG
AA2 | PG7 | I/O | Z | PU/PD | 4 | VCC-PG
U6 | VCC-PG | p | NA | NA | NA | NA
GPIOH
N22 | PH0 | I/O | Z | PU/PD | 4 | VCC-IO
N23 | PH1 | I/O | Z | PU/PD | 4 | VCC-IO
P23 | PH2 | I/O | Z | PU/PD | 4 | VCC-IO
R21 | PH3 | I/O | Z | PU/PD | 4 | VCC-IO
N21 | PH4 | I/O | Z | PU/PD | 4 | VCC-IO
P22 | PH5 | I/O | Z | PU/PD | 4 | VCC-IO
R22 | PH6 | I/O | Z | PU/PD | 4 | VCC-IO
T22 | PH7 | I/O | Z | PU/PD | 4 | VCC-IO
T23 | PH8 | I/O | Z | PU/PD | 4 | VCC-IO
U23 | PH9 | I/O | Z | PU/PD | 4 | VCC-IO
U22 | PH10 | I/O | Z | PU/PD | 4 | VCC-IO
U21 | PH11 | I/O | Z | PU/PD | 4 | VCC-IO
V22 | PH12 | I/O | Z | PU/PD | 4 | VCC-IO
W22 | PH13 | I/O | Z | PU/PD | 4 | VCC-IO
W23 | PH14 | I/O | Z | PU/PD | 4 | VCC-IO
Y23 | PH15 | I/O | Z | PU/PD | 4 | VCC-IO
GPIOI
B12 | PI0 | I/O | Z | PU/PD | 4 | VCC-PI
B11 | PI1 | I/O | Z | PU/PD | 4 | VCC-PI
A11 | PI2 | I/O | Z | PU/PD | 4 | VCC-PI
B10 | PI3 | I/O | Z | PU/PD | 4 | VCC-PI
A10 | PI4 | I/O | Z | PU/PD | 4 | VCC-PI
H13 | VCC-PI | p | NA | NA | NA | NA
System
N6 | TEST | I | PD | PU/PD | NA | VCC-RTC
L16 | JTAG-SEL | I | PU | PU/PD | NA | VCC-IO
P16 | FEL | I | PU | PU/PD | NA | VCC-IO
PMC
J4 | PWR-STARTUP | I | NA | NA | NA | VCC-RTC
G4 | PWR-EN0 | O | PD | NA | NA | VCC-RTC
E3 | PWR-EN1 | O | PD | NA | NA | VCC-RTC
L3 | PWR-EN2 | O | PD | NA | NA | VCC-RTC
L5 | PWR-ON | I, OD | NA | NA | NA | VCC-RTC
J3 | PWR-BYP | I | PU | NA | NA | VCC-RTC
L4 | NMI | I, OD | NA | NA | NA | VCC-RTC
G3 | RESET | I/O, OD | NA | NA | NA | VCC-RTC
RTC&PLL
K2 | X32KIN | AI | NA | NA | NA | VCC-RTC
J2 | X32KOUT | AO | NA | NA | NA | VCC-RTC
K8 | PLLTEST | AO | NA | NA | NA | VCC-PLL
J5 | VCC-RTC | P | NA | NA | NA | NA
G6 | VCC-PLL | P | NA | NA | NA | NA
DCXO
H1 | DXIN | AI | NA | NA | NA | VCC-PLL
G1 | DXOUT | AO | NA | NA | NA | VCC-PLL
H2 | REFCLK-OUT | AO | NA | NA | NA | VCC-PLL
USB
A13 | USB0-DM | A I/O | NA | NA | NA | VCC-USB
B13 | USB0-DP | A I/O | NA | NA | NA | VCC-USB
D13 | VDD09-USB | P | NA | NA | NA | NA
C13 | VCC33-USB | P | NA | NA | NA | NA
GPADC
N20 | GPADC0 | AI | Z | NA | NA | AVCC
R19 | GPADC1 | AI | Z | NA | NA | AVCC
N19 | GPADC2 | AI | Z | NA | NA | AVCC
L19 | GPADC3 | AI | Z | NA | NA | AVCC
Audio Codec
M22 | LINEOUTN | AO | NA | NA | NA | AVCC
L22 | LINEOUTP | AO | NA | NA | NA | AVCC
H23 | MBIAS | AO | NA | NA | NA | AVCC
H22 | MICIN1N | AI | NA | NA | NA | AVCC
J22 | MICIN1P | AI | NA | NA | NA | AVCC
K23 | MICIN2N | AI | NA | NA | NA | AVCC
L23 | MICIN2P | AI | NA | NA | NA | AVCC
J20 | VRA1 | AO | NA | NA | NA | AVCC
J21 | VRA2 | AO | NA | NA | NA | AVCC
L21 | AGND | G | NA | NA | NA | NA
J19 | AVCC | P | NA | NA | NA | NA
Power
P8,P9, R8,R9, T8,T9 | VDD-SYS | P | NA | NA | NA | NA
N8 | VDD-SYSFB | P | NA | NA | NA | NA
J6 | VCC-LDOA | P | NA | NA | NA | NA
L18 | VCC-IO | P | NA | NA | NA | NA
Ground (for the V853)
A1, A14, A23, AA5, AB10, AB14, AB20, AB4, AC1, AC23, B20, B4, C11, D15, D22, D7, F11, F13, F17, G2, G20, H10, H11, H12, H16, H8, H9, J10, J11, J13, J14, J16, J18, J8, K1, K11, K13, K15, K16, K22, K9, L10, L11, L13, L14, L15, L20, L8, L9, M11, M13, M15, M16, M8, N10, N11, N13, N15, N16, N18, N9, P11, P13, P15, R11, R13, R15, R18, R20, T10, T11, T16, U20, V13, V17, V9, Y11, Y15, Y22, Y7 | GND | G | NA | NA | NA | NA
Ground (for the V853S)
A1,A14,A23,B20,C11,D15,D22,D7,F11,F13,F17,G2,G20,H10,H11,H12,H16,H8,H9,J10,J11,J13,J14,J16,J18J8,K1,K11,K13,K15,K16,K22,K9,L10,L11,L13,L14,L15,L20,L8,L9,M11,M13,M15,M16,M8,N10,N11,N13,N15,N16,N18,N9,P11,P13,P15,R11,R13,R15,R18,R20,T10,T11,T16,U19,U20,V11,V13,V15,V17,V7,V9,W7,W9,W11,W13,W15,W17,W19,W20,W21,Y7,Y9,Y11,Y13,Y15,Y17,Y19,Y22,AA5,AA7,AA9,AA11,AA13,AA15,AA17,AA19,AA22,AB4,AB5,AB6,AB7,B4,AB8,AB9,AB10,AB11,AB12,AB13,AB14,AB15,AB16,AB17,AB18,AB19,AB20,AB21,AB22,AB23,AC1,AC4,AC5,AC7,AC8,AC10,AC11,AC13,AC14,AC16,AC17,AC19,AC20,AC22,AC23 | GND | G | NA | NA | NA | NA
Other
W1,W2,V2,U5,R6,U3,U4,Y1,Y2 | NC | NA | NA | NA | NA | NA
[1].Ball#: Package ball numbers associated with each signal. [2].Pin Name: The name of the package pin. [3].Type: Denotes the signal direction I (Input), O (Output), I/O (Input/Output), OD (Open-Drain), A (Analog), AI (Analog Input), AO (Analog Output), P (Power), G (Ground) [4].Ball Reset State: The state of the terminal at reset. PU: pull up; PD: pull down; Z: high impedance. [5].Pull Up/Down: Denotes the presence of an internal pull-up or pull-down resistor. Pull-up and pull-down resistors can be enabled or disabled via software. [6].Default Buffer Strength: Defines the default drive strength of the associated output buffer. The maximum drive strength of each GPIO is 6 mA. [7].Power Supply: The voltage supply for the IO buffers of the terminal.

## 2 GPIO Multiplex Function
Pin Name | GPIO group | IO Type | Function 2 | Function 3 | Function 4 | Function 5 | Function 6 | Function 7 | Function 8 | Function 14
PA0 | GPIOA | I/O | MIPIA-CSI-CK0P | NCSI-D8 | [5 empty] | PA-EINT0
PA1 |  | I/O | MIPIA-CSI-CK0N | NCSI-D9 | [5 empty] | PA-EINT1
PA2 |  | I/O | MIPIA-CSI-D1N | NCSI-D10 | [5 empty] | PA-EINT2
PA3 |  | I/O | MIPIA-CSI-D1P | NCSI-D11 | [5 empty] | PA-EINT3
PA4 |  | I/O | MIPIA-CSI-D0P | NCSI-D12 | [5 empty] | PA-EINT4
PA5 |  | I/O | MIPIA-CSI-D0N | NCSI-D13 | [5 empty] | PA-EINT5
PA6 |  | I/O | MIPIB-CSI-D0N/MIPIA-CSI-D2N | NCSI-D14 | TWI1-SCK | PWM0 |  |  |  | PA-EINT6
PA7 |  | I/O | MIPIB-CSI-D0P/MIPIA-CSI-D2P | NCSI-D15 | TWI1-SDA | PWM1 |  |  |  | PA-EINT7
PA8 |  | I/O | MIPIB-CSI-D1N/MIPIA-CSI-D3N | TWI4-SCK | TWI3-SCK | PWM2 | UART2-TX |  |  | PA-EINT8
PA9 |  | I/O | MIPIB-CSI-D1P/MIPIA-CSI-D3P | TWI4-SDA | TWI3-SDA | PWM3 | UART2-RX |  |  | PA-EINT9
PA10 |  | I/O | MIPIB-CSI-CK0N | NCSI-HSYNC | MIPI-CSI-MCLK0 | TWI0-SCK | CLK-FANOUT0 |  |  | PA-EINT10
PA11 |  | I/O | MIPIB-CSI-CK0P | NCSI-VSYNC | MIPI-CSI-MCLK1 | TWI0-SDA | CLK-FANOUT1 |  |  | PA-EINT11
PA12 |  | I/O |  | NCSI-D0 | MIPI-CSI-MCLK0 | UART0-TX |  |  |  | PA-EINT12
PA13 |  | I/O |  | NCSI-D1 | MIPI-CSI-MCLK1 | UART0-RX |  |  |  | PA-EINT13
PA14 |  | I/O |  | NCSI-D2 | TWI1-SCK | CLK-FANOUT0 |  |  |  | PA-EINT14
PA15 |  | I/O |  | NCSI-D3 | TWI1-SDA | CLK-FANOUT1 |  |  |  | PA-EINT15
PA16 |  | I/O |  | NCSI-D4 | TWI0-SCK | UART3-TX |  |  |  | PA-EINT16
PA17 |  | I/O |  | NCSI-D5 | TWI0-SDA | UART3-RX |  |  |  | PA-EINT17
PA18 |  | I/O |  | NCSI-D6 | WIEGAND-D0 | UART3-RTS |  |  |  | PA-EINT18
PA19 |  | I/O |  | NCSI-D7 | WIEGAND-D1 | UART3-CTS |  |  |  | PA-EINT19
PA20 |  | I/O |  | NCSI-MCLK | CSI-SM-VS | TCON-TRIG |  |  |  | PA-EINT20
PA21 |  | I/O |  | NCSI-PCLK | [5 empty] | PA-EINT21
PC0 | GPIOC | I/O |  | SDC2-CLK | SPI0-CLK |  |  |  |  | PC-EINT0
PC1 |  | I/O |  | SDC2-CMD | SPI0-CS0 |  |  |  |  | PC-EINT1
PC2 |  | I/O |  | SDC2-D2 | SPI0-MOSI | BOOT-SEL0 |  |  |  | PC-EINT2
PC3 |  | I/O |  | SDC2-D1 | SPI0-MISO | BOOT-SEL1 |  |  |  | PC-EINT3
PC4 |  | I/O |  | SDC2-D0 | SPI0-WP | PWM4 | TWI1-SCK |  |  | PC-EINT4
PC5 |  | I/O |  | SDC2-D3 | SPI0-HOLD | PWM5 | TWI1-SDA |  |  | PC-EINT5
PC6 |  | I/O |  | SDC2-D4 | SPI0-CS1 |  |  |  |  | PC-EINT6
PC7 |  | I/O |  | SDC2-D5 | [5 empty] | PC-EINT7
PC8 |  | I/O |  | SDC2-D6 | [5 empty] | PC-EINT8
PC9 |  | I/O |  | SDC2-D7 | [5 empty] | PC-EINT9
PC10 |  | I/O |  | SDC2-DS | [5 empty] | PC-EINT10
PC11 |  | I/O |  | SDC2-RST | [5 empty] | PC-EINT11
PD0 | GPIOD | I/O | LCD-D2 | [6 empty] | PD-EINT0
PD1 |  | I/O | LCD-D3 | PWM0 | RMII-RXD1 | DSI-D0N | SPI1-CS0/DBI-CSX | RMII-TXD0 |  | PD-EINT1
PD2 |  | I/O | LCD-D4 | PWM1 | RMII-RXD0 | DSI-D0P | SPI1-CLK/DBI-SCLK | RMII-TXD1 |  | PD-EINT2
PD3 |  | I/O | LCD-D5 | PWM2 | RMII-CRS-DV | DSI-D1N | SPI1-MOSI/DBI-SDO | RMII-RXER |  | PD-EINT3
PD4 |  | I/O | LCD-D6 | PWM3 | RMII-RXER | DSI-D1P | SPI1-MISO/ | RMII-CRS-DV |  | PD-EINT4
DBI-SDI/
DBI-TE/DBI-DCX
PD5 |  | I/O | LCD-D7 | PWM4 | RMII-TXD1 | DSI-CKN | SPI1-HOLD/DBI-DCX/ | RMII-RXD1 |  | PD-EINT5
DBI-WRX
PD6 |  | I/O | LCD-D10 | PWM5 | RMII-TXD0 | DSI-CKP | SPI1-WP/DBI-TE | RMII-RXD0 |  | PD-EINT6
PD7 |  | I/O | LCD-D11 | PWM6 | RMII-TXCK | DSI-D2N | SPI1-CS1 | MDC |  | PD-EINT7
PD8 |  | I/O | LCD-D12 | PWM7 | RMII-TXEN |  |  |  |  | PD-EINT8
PD9 |  | I/O | LCD-D13 | PWM8 |  | DSI-D2P |  | MDIO |  | PD-EINT9
PD10 |  | I/O | LCD-D14 | I2S1-MCLK |  | DSI-D3N |  | RMII-TXEN |  | PD-EINT10
PD11 |  | I/O | LCD-D15 | I2S1-BCLK |  | DSI-D3P |  | RMII-TXCK |  | PD-EINT11
PD12 |  | I/O | LCD-D18 | I2S1-LRCK |  | DMIC-DATA3 |  | PWM11 |  | PD-EINT12
PD13 |  | I/O | LCD-D19 | I2S1-DOUT0 |  | DMIC-DATA2 |  |  |  | PD-EINT13
PD14 |  | I/O | LCD-D20 | I2S1-DOUT1 | I2S1-DIN1 | DMIC-DATA1 |  |  |  | PD-EINT14
PD15 |  | I/O | LCD-D21 | I2S1-DOUT2 | I2S1-DIN2 | DMIC-DATA0 |  |  |  | PD-EINT15
PD16 |  | I/O | LCD-D22 | I2S1-DOUT3 | I2S1-DIN3 | DMIC-CLK |  |  |  | PD-EINT16
PD17 |  | I/O | LCD-D23 | I2S1-DIN0 | [5 empty] | PD-EINT17
PD18 |  | I/O | LCD-CLK |  | EPHY-25M | SPI2-CLK | TWI3-SCK | UART2-TX |  | PD-EINT18
PD19 |  | I/O | LCD-DE | PWM9 | TCON-TRIG | SPI2-MOSI | TWI3-SDA | UART2-RX |  | PD-EINT19
PD20 |  | I/O | LCD-HSYNC | PWM10 | MDC | SPI2-MISO | TWI2-SCK | UART2-RTS |  | PD-EINT20
PD21 |  | I/O | LCD-VSYNC |  | MDIO | SPI2-CS0 | TWI2-SDA | UART2-CTS |  | PD-EINT21
PD22 |  | I/O | PWM-9 | [6 empty] | PD-EINT22
PE0 | GPIOE | I/O | NCSI-PCLK | RGMII-RXD1/RMII-RXD1 | I2S1-MCLK | PWM0 | SDC1-CLK | UART3-TX | TWI3-SCK | PE-EINT0
PE1 |  | I/O | NCSI-MCLK | RGMII-TXCK/RMII-TXCK | I2S1-BCLK | PWM1 | SDC1-CMD | UART3-RX | TWI3-SDA | PE-EINT1
PE2 |  | I/O | NCSI-HSYNC | RGMII-RXCTL/RMII-CRS-DV | I2S1-LRCK | PWM2 | SDC1-D0 | UART3-CTS | TWI1-SCK | PE-EINT2
PE3 |  | I/O | NCSI-VSYNC | RGMII-RXD0/RMII-RXD0 | I2S1-DIN0 | PWM3 | SDC1-D1 | UART3-RTS | TWI1-SDA | PE-EINT3
PE4 |  | I/O | NCSI-D0 | RGMII-TXD0/RMII-TXD0 | I2S1-DOUT0 | PWM4 | SDC1-D2 | TWI3-SCK | TWI0-SCK | PE-EINT4
PE5 |  | I/O | NCSI-D1 | RGMII-TXD1/RMII-TXD1 |  | PWM5 | SDC1-D3 | TWI3-SDA | TWI0-SDA | PE-EINT5
PE6 |  | I/O | NCSI-D2 | RGMII-TXCTL/RMII-TXEN | LCD-D2 | PWM6 | UART1-TX |  | TWI4-SCK | PE-EINT6
PE7 |  | I/O | NCSI-D3 | RGMII-CLKIN/RMII-RXER | LCD-D15 | PWM7 | UART1-RX | I2S1-DOUT0 | TWI4-SDA | PE-EINT7
PE8 |  | I/O | NCSI-D4 | MDC | LCD-D18 | PWM8 | WIEGAND-D0 | I2S1-DIN0 | TWI1-SCK | PE-EINT8
PE9 |  | I/O | NCSI-D5 | MDIO | LCD-D19 | PWM9 | WIEGAND-D1 | I2S1-LRCK | TWI1-SDA | PE-EINT9
PE10 |  | I/O | NCSI-D6 | EPHY-25M | LCD-D20 | PWM10 | UART2-RTS | I2S1-BCLK | WIEGAND-D0 | PE-EINT10
PE11 |  | I/O | NCSI-D7 | RGMII-RXD3 | LCD-D21 | CSI-SM-VS | UART2-CTS | I2S1-MCLK | WIEGAND-D1 | PE-EINT11
PE12 |  | I/O | NCSI-D8 | RGMII-RXD2 | LCD-D22 | MIPI-CSI-MCLK0 | UART2-TX | UART3-TX |  | PE-EINT12
PE13 |  | I/O | NCSI-D9 | RGMII-RXCK | LCD-D23 | MIPI-CSI-MCLK1 | UART2-RX | UART3-RX |  | PE-EINT13
PE14 |  | I/O | NCSI-D10 | RGMII-TXD3 | [5 empty] | PE-EINT14
PE15 |  | I/O | NCSI-D11 | RGMII-TXD2 | [5 empty] | PE-EINT15
PE16 |  | I/O | TWI0-SCK | TWI4-SCK | [5 empty] | PE-EINT16
PE17 |  | I/O | TWI0-SDA | TWI4-SDA | [5 empty] | PE-EINT17
PF0 | GPIOF | I/O | SDC0-D1 | JTAG-MS | SPI0-CLK | SPI2-CLK | R-JTAG-MS | CPU-BIST0 |  | PF-EINT0
PF1 |  | I/O | SDC0-D0 | JTAG-DI | SPI0-MOSI | SPI2-MOSI | R-JTAG-DI | CPU-BIST1 |  | PF-EINT1
PF2 |  | I/O | SDC0-CLK | UART0-TX | SPI0-MISO | SPI2-MISO |  |  |  | PF-EINT2
PF3 |  | I/O | SDC0-CMD | JTAG-DO | SPI0-CS0 | SPI2-CS0 | R-JTAG-DO |  |  | PF-EINT3
PF4 |  | I/O | SDC0-D3 | UART0-RX | SPI0-CS1 | SPI2-CS1 |  |  |  | PF-EINT4
PF5 |  | I/O | SDC0-D2 | JTAG-CK |  |  | R-JTAG-CK |  |  | PF-EINT5
PF6 |  | I/O | DBG-CLK | [6 empty] | PF-EINT6
PG0 | GPIOG | I/O | SDC1-CLK | LCD-D0 | UART3-TX |  |  |  |  | PG-EINT0
PG1 |  | I/O | SDC1-CMD | LCD-D1 | UART3-RX |  |  |  |  | PG-EINT1
PG2 |  | I/O | SDC1-D0 | LCD-D8 | UART3-CTS |  |  |  |  | PG-EINT2
PG3 |  | I/O | SDC1-D1 | LCD-D9 | UART3-RTS |  |  |  |  | PG-EINT3
PG4 |  | I/O | SDC1-D2 | LCD-D16 | UART1-RTS |  |  |  |  | PG-EINT4
PG5 |  | I/O | SDC1-D3 | LCD-D17 | UART1-CTS |  |  |  |  | PG-EINT5
PG6 |  | I/O | TWI4-SCK | CLK-FANOUT0 | UART1-TX |  |  |  |  | PG-EINT6
PG7 |  | I/O | TWI4-SDA | CLK-FANOUT1 | UART1-RX |  |  |  |  | PG-EINT7
PH0 | GPIOH | I/O | PWM0 | I2S0-MCLK | SPI1-CLK | UART3-TX | DMIC-DATA3 |  |  | PH-EINT0
PH1 |  | I/O | PWM1 | I2S0-BCLK | SPI1-MOSI | UART3-RX | DMIC-DATA2 |  |  | PH-EINT1
PH2 |  | I/O | PWM2 | I2S0-LRCK | SPI1-MISO | UART3-CTS | DMIC-DATA1 |  |  | PH-EINT2
PH3 |  | I/O | PWM3 | I2S0-DOUT0 | SPI1-CS0 | UART3-RTS | DMIC-DATA0 |  |  | PH-EINT3
PH4 |  | I/O | PWM4 | I2S0-DIN0 | SPI1-CS1 | CLK-FANOUT2 | DMIC-CLK |  |  | PH-EINT4
PH5 |  | I/O | PWM5 | RMII-RXD1 | TWI2-SCK | UART2-TX |  |  |  | PH-EINT5
PH6 |  | I/O | PWM6 | RMII-RXD0 | TWI2-SDA | UART2-RX | I2S1-MCLK | DMIC-DATA3 |  | PH-EINT6
PH7 |  | I/O | PWM7 | RMII-CRS-DV | UART0-TX | UART2-RTS | I2S1-BCLK | DMIC-DATA2 |  | PH-EINT7
PH8 |  | I/O | PWM8 | RMII-RXER | UART0-RX | UART2-CTS | I2S1-LRCK | DMIC-DATA1 |  | PH-EINT8
PH9 |  | I/O | PWM9 | RMII-TXD1 | TWI3-SCK | UART0-TX | I2S1-DIN0 | DMIC-DATA0 |  | PH-EINT9
PH10 |  | I/O | PWM10 | RMII-TXD0 | TWI3-SDA | UART0-RX | I2S1-DOUT0 | DMIC-CLK |  | PH-EINT10
PH11 |  | I/O | JTAG-MS | RMII-TXCK | R-JTAG-MS | TWI2-SCK | SPI3-CLK | CLK-FANOUT0 | PWM4 | PH-EINT11
PH12 |  | I/O | JTAG-CK | RMII-TXEN | R-JTAG-CK | TWI2-SDA | SPI3-MOSI | CLK-FANOUT1 | PWM5 | PH-EINT12
PH13 |  | I/O | JTAG-DO | MDC | R-JTAG-DO | TWI3-SCK | SPI3-MISO | WIEGAND-D0 | PWM6 | PH-EINT13
PH14 |  | I/O | JTAG-DI | MDIO | R-JTAG-DI | TWI3-SDA | SPI3-CS0 | WIEGAND-D1 | PWM7 | PH-EINT14
PH15 |  | I/O | CLK-FANOUT2 | EPHY-25M |  |  | SPI3-CS1 |  | PWM8 | PH-EINT15
PI0 | GPIOI | I/O | MIPI-CSI-MCLK0 | [6 empty] | PI-EINT0
PI1 |  | I/O | CSI-SM-HS |  | SPI2-CLK | TWI1-SCK | TWI4-SCK |  |  | PI-EINT1
PI2 |  | I/O | CSI-SM-VS | TCON-TRIG | SPI2-MOSI | TWI1-SDA | TWI4-SDA |  |  | PI-EINT2
PI3 |  | I/O |  |  | SPI2-MISO | TWI0-SCK | TWI3-SCK | CLK-FANOUT0 |  | PI-EINT3
PI4 |  | I/O |  |  | SPI2-CS0 | TWI0-SDA | TWI3-SDA | CLK-FANOUT1 |  | PI-EINT4

## 3 Signal Description
Signal Name | Description | Type
SDRAM (for the V853)
SA[15:0] | DRAM address signal to the memory device | O
SBA[2:0] | DRAM bank address signal to the memory device | O
SCAS | Column address select signal of DDR SDRAM | O
SRAS | Row address select signal of DDR SDRAM | O
SCKE[1:0] | DRAM Clock Enable Signal to the Memory Device | O
SCKN | DRAM Active-Low Clock Signal to the Memory Device | O
SCKP | DRAM Active-High Clock Signal to the Memory Device | O
SCS[1:0] | DRAM Chip Select Signal to the Memory Device | O
SDQ[15:0] | DRAM Bidirectional Data Line to the Memory Device | I/O
SDQM[1:0] | DRAM Data Mask Signal to the Memory Device | O
SDQS[1:0]P | DRAM Active-High Bidirectional Data Strobes to the Memory Device | I/O
SDQS[1:0]N | DRAM Active-Low Bidirectional Data Strobes to the Memory Device | I/O
SODT[1:0] | DRAM On-Die Termination Output Signal | O
SRST | DRAM Reset Signal to the Memory Device | O
SVREF | DDR SDRAM reference power
SWE | Write enable signal of DDR SDRAM | O
SZQ | DRAM ZQ Calibration(the signal connects to an external reference resistor which is used to calibrate DRAM input/output buffer) | AI
DDR3_SZQ1 | DRAM ZQ Calibration(the signal connects to an external reference resistor which is used to calibrate DRAM input/output buffer) | AI
VCC_DRAM | DRAM power supply | P
VDD18-DRAM | SDRAM Controller Power Supply | P
SDRAM (for the V853S)
SZQ | DRAM ZQ Calibration(the signal connects to an external reference resistor which is used to calibrate DRAM input/output buffer) | AI
DDR3_SZQ1 | DRAM ZQ Calibration(the signal connects to an external reference resistor which is used to calibrate DRAM input/output buffer) | AI
VCC_DRAM | DRAM power supply | P
VDD18-DRAM | SDRAM Controller Power Supply | P
System
FEL | Boot Select | I
Jump to the Try Media Boot process when FEL is high level, or else enter into the mandatory upgrade process.
JTAG-SEL | JTAG Mode Select | I
The signal is used to select the port from which JTAG function outputs.
TEST | Test Signal | I
BOOT-SEL[1:0] | Boot Media Select[1:0] | I
PMC
NMI | Non-maskable Interrupt | I
RESET | Reset Signal (low active) | I
PWRON | Power-on Keypress Input | I
PWR-STARTUP | VBUS Insertion detection | I
PWR-EN[2:0] | LDO/DCDC Enable | O
PMC-BYP | PMC Bypass Control | I
Clock
X32KIN | Clock Input of 32.768kHz Crystal | AI
X32KOUT | Clock Output of 32.768kHz Crystal | AO
PLLTEST | PLL Test | AO
VCC-RTC | RTC Power | p
VCC-PLL | PLL Power | P
DCXO
DXIN | Digital Compensated Crystal Oscillator Input | AI
DXOUT | Digital Compensated Crystal Oscillator Output | AO
REFCLK-OUT | Digital Compensated Crystal Oscillator Clock Fanout | AO
USB
USB0-DM | USB0 Data Signal DM | A I/O
USB0-DP | USB0 Data Signal DP | A I/O
VDD09-USB | 0.9V USB Digital Power Supply | p
VCC33-USB | 3.3V USB Analog Power Supply | P
GPADC
GPADC0 | General Purpose ADC Input Channel0 | AI
GPADC1 | General Purpose ADC Input Channel1 | AI
GPADC2 | General Purpose ADC Input Channel2 | AI
GPADC3 | General Purpose ADC Input Channel3 | AI
Audio Codec
LINEOUTN | Lineout Negative Different Output | AO
LINEOUTP | Lineout Positive Different Output | AO
MBIAS | First Bias Voltage Output for Main Microphone | AO
MICIN1N | Microphone Differential Negative Input 1 | AI
MICIN1P | Microphone Differential Positive Input 1 | AI
MICIN2N | Microphone Differential Negative Input 2 | AI
MICIN2P | Microphone Differential Positive Input 2 | AI
VRA1 | Internal Reference Voltage | AO
VRA2 | Internal Reference Voltage | AO
AGND | Analog Ground | G
AVCC | Power Supply for Analog Part | P
Parallel CSI
NCSI-D[15:0] | Parallel CSI Data Bit | I
NCSI-HSYNC | Parallel CSI Horizontal Synchronous | I
NCSI-VSYNC | Parallel CSI Vertical Synchronous | I
NCSI-MCLK | Parallel CSI Master Clock | O
NCSI-PCLK | Parallel CSI Pixel Clock | I
MIPI CSI
MIPI-CSI-MCLK0 | Master Clock for MIPI Sensor | O
MIPI-CSI-MCLK1 | Master Clock for MIPI Sensor | O
CSI-SM-HS | MIPI CSI Slave Mode Horizontal SYNC | O
CSI-SM-VS | MIPI CSI Slave Mode Vertical SYNC | O
MIPIA-CSI-CK0N | MIPI CSI controller A clock negative signal | AI
MIPIA-CSI-CK0P | MIPI CSI controller A clock positive signal | AI
MIPIA-CSI-D0N | MIPI CSI controller A data0 negative signal | AI
MIPIA-CSI-D0P | MIPI CSI controller A data0 positive signal | AI
MIPIA-CSI-D1N | MIPI CSI controller A data1 negative signal | AI
MIPIA-CSI-D1P | MIPI CSI controller A data1 positive signal | AI
MIPIB-CSI-CK0N | MIPI CSI controller B clock negative signal | AI
MIPIB-CSI-CK0P | MIPI CSI controller B clock positive signal | AI
MIPIB-CSI-D0N/MIPIA-CSI-D2N | MIPI CSI controller B data0 negative signal/ MIPI CSI controller A data2 negative signal | AI
MIPIB-CSI-D0P/MIPIA-CSI-D2P | MIPI CSI controller B data0 positive signal/ MIPI CSI controller A data2 positive signal | AI
MIPIB-CSI-D1N/MIPIA-CSI-D3N | MIPI CSI controller B data1 negative signal/ MIPI CSI controller A data3 negative signal | AI
MIPIB-CSI-D1P/MIPIA-CSI-D3P | MIPI CSI controller B data1 positive signal/ MIPI CSI controller A data3 positive signal | AI
LCD
LCD[23:0] | LCD Data Bit | O
LCD-CLK | LCD Clock Signal | O
LCD-DE | LCD Data Enable | O
LCD-HSYNC | LCD Horizontal Sync | O
LCD-VSYNC | LCD Vertical Sync | O
TCON-TRIG | LCD Sync (TCON outputs to LCD for sync) | O
Interrupt
PA-EINT [21:0] | GPIO A Interrupt | I
PC-EINT [11:0] | GPIO C Interrupt | I
PD-EINT [22:0] | GPIO D Interrupt | I
PE-EINT [17:0] | GPIO E Interrupt | I
PF-EINT [6:0] | GPIO F Interrupt | I
PG-EINT [7:0] | GPIO G Interrupt | I
PH-EINT [15:0] | GPIO H Interrupt | I
PI-EINT [4:0] | GPIO I Interrupt | I
TWI
TWI0-SCK | TWI0 Serial Clock Signal | I/O
TWI0-SDA | TWI0 Serial Data Signal | I/O
TWI1-SCK | TWI1 Serial Clock Signal | I/O
TWI1-SDA | TWI1 Serial Data Signal | I/O
TWI2-SCK | TWI2 Serial Clock Signal | I/O
TWI2-SDA | TWI2 Serial Data Signal | I/O
TWI3-SCK | TWI3 Serial Clock Signal | I/O
TWI3-SDA | TWI3 Serial Data Signal | I/O
TWI4-SCK | TWI4 Serial Clock Signal | I/O
TWI4-SDA | TWI4 Serial Data Signal | I/O
PWM
PWM[11:0] | Pulse Width Modulation Output Channel [11:0] | I/O
UART
UART0-TX | UART0 Data Transmit | O
UART0-RX | UART0 Data Receive | I
UART1-TX | UART1 Data Transmit | O
UART1-RX | UART1 Data Receive | I
UART1-CTS | UART1 Data Clear to Send | I
UART1-RTS | UART1 Data Request to Send | O
UART2-TX | UART2 Data Transmit | O
UART2-RX | UART2 Data Receive | I
UART2-CTS | UART2 Data Clear to Send | I
UART2-RTS | UART2 Data Request to Send | O
UART3-TX | UART3 Data Transmit | O
UART3-RX | UART3 Data Receive | I
UART3-CTS | UART3 Data Clear to Send | I
UART3-RTS | UART3 Data Request to Send | O
Wiegand
WIEGAND-D[1:0] | Input Signal Line [1:0] of Wiegand Protocol | I
SMHC
SDC0-CMD | Command Signal for SD Card | I/O, OD
SDC0-CLK | Clock for SD Card | O
SDC0-D[3:0] | Data Input and Output for SD Card | I/O
SDC1-CMD | Command Signal for SDIO WIFI | I/O, OD
SDC1-CLK | Clock for SDIO WIFI | O
SDC1-D[3:0] | Data Input and Output for SDIO WIFI | I/O
SDC2-CMD | Command Signal for eMMC | I/O, OD
SDC2-CLK | Clock for eMMC | O
SDC2-D[7:0] | Data Input and Output for Emmc | I/O
SDC2-RST | Reset for eMMC | O
SPI&SPI-DBI
SPI0-CS0 | SPI0 Chip Select Signal0 (low active) | I/O
SPI0-CS1 | SPI0 Chip Select Signal1 (low active) | I/O
SPI0-CLK | SPI0 Clock Signal | I/O
Provides serial interface timing
SPI0-MOSI | SPI0 Master Data Out, Slave Data In | I/O
SPI0-MISO | SPI0 Master Data In, Slave Data Out | I/O
SPI0-WP | SPI0 Write Protect, Low Active Protects the memory area against all program or erase instructions.It also can be used for serial data input and output for SPI Quad Input or Quad Output mode. | I/O
SPI0-HOLD | SPI0 Hold Signal | I/O
Pauses any serial communication with the device without deselecting or resetting it.
It also can be used for serial data input and output for SPI Quad Input or Quad Output mode.
SPI1-CS0 | SPI1 Chip Select Signal0 (low active) | I/O
SPI1-CS1 | SPI1 Chip Select Signal0 (low active) | I/O
SPI1-CLK | SPI1 Clock Signal | I/O
Provides serial interface timing.
SPI1-MOSI | SPI1 Master Data Out, Slave Data In | I/O
SPI1-MISO | SPI1 Master Data In, Slave Data Out | I/O
SPI1-WP | SPI1 Write Protect, Low Active | I/O
Protects the memory area against all program or erase instructions.
It also can be used for serial data input and output for SPI Quad Input or Quad Output mode.
SPI1-HOLD | SPI1 Hold Signal | I/O
Pauses any serial communication with the device without resetting it.
It also can be used for serial data input and output for SPI Quad Input or Quad Output mode.
SPI2-CS0 | SPI2 Chip Select Signal0 (low active) | I/O
SPI2-CS1 | SPI2 Chip Select Signal1 (low active) | I/O
SPI2-CLK | SPI2 Clock Signal | I/O
Provides serial interface timing.
SPI2-MOSI | SPI2 Master Data Out, Slave Data In | I/O
SPI2-MISO | SPI2 Master Data In, Slave Data Out | I/O
DBI-CSX | Chip Select Signal, Low Active | I/O
DBI-SCLK | Serial Clock Signal | I/O
DBI-SDO | Data Output Signal | I/O
DBI-SDI | Data Input Signal | I/O
The data is sampled on the rising edge and the falling edge
DBI-TE | Tearing Effect Input | I/O
It is used to capture the external TE signal edge. The rising and falling edge is configurable.
DBI-DCX | DCX pin is the select output signal of data and command. | I/O
DCX = 0: register command;
DCX = 1: data or parameter.
DBI-WRX | When DBI operates in dual data lane format, the RGB666 format 2 can use WRX to transfer data | I/O
EMAC
RGMII-RXD0/RMII-RXD0 | RGMII/RMII Receive Data0 | I
RGMII-RXD1/ RMII-RXD1 | RGMII/RMII Receive Data1 | I
RGMII-RXD2 | RGMII Receive Data2 | I
RGMII-RXD3 | RGMII Receive Data3 | I
RGMII-RXCK | RGMII Receive Clock | I
RGMII-RXCTL/RMII-CRS-DV | RGMII Receive Control/RMII Carrier Sense Receive Data Valid | I
RGMII-TXD0/RMII-TXD0 | RGMII/RMII Transmit Data0 | O
RGMII-TXD1/RMII-TXD1 | RGMII/RMII Transmit Data1 | O
RGMII-TXD2 | RGMII Transmit Data2 | O
RGMII-TXD3 | RGMII Transmit Data3 | O
RGMII-TXCK/RMII-TXCK | RGMII/RMII Transmit Clock | I/O
For RGMII, IO type is output;
For RMII, IO type is input
RGMII-TXCTL/RMII-TXEN | RGMII Transmit Control/RMII Transmit Enable | O
RGMII-CLKIN/RMII-RXER | RGMII Transmit Clock from External | I
MDC | RGMII/RMII Management Data Clock | O
MDIO | RGMII/RMII Management Data Input/Output | I/O
EPHY-25M | 25MHz Output for EPHY | O
DSI
DSI-D[3:0]P | DSI Differential Data [3:0] Positive Signal | O
DSI-D[3:0]N | DSI Differential Data [3:0] Negative Signal | O
DSI-CKP | DSI Differential Clock Positive Signal | O
DSI-CKN | DSI Differential Clock Negative Signal | O
DMIC
DMIC-CLK | Digital Microphone Clock Output | O
DMIC-DATA[3:0] | Digital Microphone Data Input | I
I2S/PCM
I2S0-MCLK | I2S0 Master Clock | O
I2S0-LRCK | I2S0/PCM0 Sample Rate Clock/Sync | I/O
I2S0-BCLK | I2S0/PCM0 Sample Rate Clock | I/O
I2S0-DOUT0 | I2S0/PCM0 Serial Data Output Channel 0 | O
I2S0-DIN0 | I2S0/PCM0 Serial Data Input Channel 0 | I
I2S1-MCLK | I2S1 Master Clock | O
I2S1-LRCK | I2S1/PCM1 Sample Rate Clock/Sync | I/O
I2S1-BCLK | I2S1/PCM1 Sample Rate Clock | I/O
I2S1-DOUT[3:0] | I2S1/PCM1 Serial Data Output Channel [3:0] | O
I2S1-DIN[3:0] | I2S1/PCM11Serial Data Input Channel [3:0] | I
JTAG
R-JTAG-MS | RISC JTAG Mode Select | I
R-JTAG-CK | RISC JTAG Clock Signal | I
R-JTAG-DO | RISC JTAG Data Output | O
R-JTAG-DI | RISC JTAG Data Input | I
JTAG-MS | ARM CPU JTAG Mode Select | I
JTAG-CK | ARM CPU JTAG Clock Signal | I
JTAG-DO | ARM CPU JTAG Data Output | O
JTAG-DI | ARM CPU JJTAG Data Input | I

## 4 V853 Pin Map
12 x 12 / 0.5 / 0.3
| 1 | 2 | 3 | 4 | 5 | 6 | 7 | 8 | 9 | 10 | 11 | 12 | 13 | 14 | 15 | 16 | 17 | 18 | 19 | 20 | 21 | 22 | 23
A | GND | PD18 |  | PD7 | PD9 |  | PD4 | PD1 |  | PI4 | PI2 |  | USB0_DM | GND |  | PA3 | PA5 |  | PA8 | PA9 |  | PA10 | GND | A
B | PF0 | PD10 | PD11 | GND | PD5 | PD6 | PD3 | PD2 | PD0 | PI3 | PI1 | PI0 | USB0_DP | PA1 | PA0 | PA2 | PA4 | PA6 | PA7 | GND | PA11 | PC4 | PC1 | B
C |  | PF1 |  |  | PD19 |  | PD12 |  | PD8 |  | GND |  | VCC33_USB |  | PA13 |  | PA12 |  | PA18 |  |  | PC3 |  | C
D | PF3 | PF2 |  |  | PD17 |  | GND |  | PD20 |  | PD14 |  | VDD09_USB |  | GND |  | PA15 |  | PA19 |  |  | GND | PC2 | D
E | PF4 | PF5 | PWR_EN1 | PD15 | PD21 |  | PD16 |  | PD13 |  | PD22 |  | VCC_PA |  | PA17 |  | PA14 |  | PA20 | PA21 | PC0 | PC6 | PC5 | E
F |  | PF6 |  |  |  |  | VCC33_PF |  | VCC_PD |  | GND |  | GND |  | PA16 |  | GND |  |  |  |  | PC7 |  | F
G | DXOUT | GND | RESET | PWR_EN0 | VCC18_PF | VCC_PLL | [11 empty] | VCC_PC | PC11 | GND | PC10 | PC8 | PC9 | G
H | DXIN | REFCLK_OUT | [5 empty] | GND | GND | GND | GND | GND | VCC_PI | VCC18_MDSI | VCC18_MCSI | GND | [5 empty] | MICIN1N | MBIAS | H
J |  | X32KOUT | PWR_BYP | PWR_STARTUP | VCC_RTC | VCC_LDOA |  | GND |  | GND | GND |  | GND | GND |  | GND |  | GND | AVCC | VRA1 | VRA2 | MICIN1P |  | J
K | GND | X32KIN | [5 empty] | PLLTEST | GND |  | GND |  | GND |  | GND | GND | [5 empty] | GND | MICIN2N | K
L | PE16 | PE17 | PWR_EN2 | NMI | PWR_ON | VCC_PE |  | GND | GND | GND | GND |  | GND | GND | GND | JTAG_SEL |  | VCC_IO | GPADC3 | GND | AGND | LINEOUTP | MICIN2P | L
M |  | PE15 | [5 empty] | GND |  |  | GND |  | GND |  | GND | GND | [5 empty] | LINEOUTN |  | M
N | PE11 | PE13 | PE7 | PE9 | PE10 | TEST |  | VDD_SYSFB | GND | GND | GND |  | GND |  | GND | GND |  | GND | GPADC2 | GPADC0 | PH4 | PH0 | PH1 | N
P | PE14 | PE12 | [5 empty] | VDD_SYS | VDD_SYS |  | GND |  | GND |  | GND | FEL | [5 empty] | PH5 | PH2 | P
R |  | PE8 | PE4 | PE5 | PE6 | NC |  | VDD_SYS | VDD_SYS |  | GND |  | GND |  | GND | VDD18_DRAM |  | GND | GPADC1 | GND | PH3 | PH6 |  | R
T | PE2 | PE3 | [5 empty] | VDD_SYS | VDD_SYS | GND | GND | VCC_DRAM | VCC_DRAM | VCC_DRAM | VCC_DRAM | GND | [5 empty] | PH7 | PH8 | T
U | PE1 | PE0 | NC | NC | NC | VCC_PG | [11 empty] | DDR3_SZQ1 | SA9 | GND | PH11 | PH10 | PH9 | U
V |  | NC |  |  |  |  | SVREF |  | GND |  | SDQS0N |  | GND |  | SCKN |  | GND |  |  |  |  | PH12 |  | V
W | NC | NC | PG5 | PG3 | PG4 |  | SDQ10 |  | SDQ12 |  | SDQS0P |  | SDQ5 |  | SCKP |  | SA10 |  | SA12 | SA5 | SA7 | PH13 | PH14 | W
Y | NC | NC |  |  | SZQ |  | GND |  | SDQ13 |  | GND |  | SDQ2 |  | GND |  | SA1 |  | SA2 |  |  | GND | PH15 | Y
AA |  | PG7 |  |  | GND |  | SDQ11 |  | SDQM0 |  | SDQ4 |  | SDQ3 |  | SBA2 |  | SCS0 |  | SA8 |  |  | SA15 |  | AA
AB | PG6 | PG2 | PG1 | GND | SDQ15 | SDQ9 | SDQM1 | SDQ7 | SDQ6 | GND | SCKE0 | SCKE1 | SCS1 | GND | SWE | SCAS | SBA0 | SBA1 | SA3 | GND | SA13 | SA14 | SRST | AB
AC | GND | PG0 |  | SDQ14 | SDQ8 |  | SDQS1P | SDQS1N |  | SDQ0 | SDQ1 |  | SRAS | SODT0 |  | SODT1 | SA0 |  | SA4 | SA6 |  | SA11 | GND | AC
| 1 | 2 | 3 | 4 | 5 | 6 | 7 | 8 | 9 | 10 | 11 | 12 | 13 | 14 | 15 | 16 | 17 | 18 | 19 | 20 | 21 | 22 | 23

## 5 V853S Pin Map
12 x 12 / 0.5 / 0.3
| 1 | 2 | 3 | 4 | 5 | 6 | 7 | 8 | 9 | 10 | 11 | 12 | 13 | 14 | 15 | 16 | 17 | 18 | 19 | 20 | 21 | 22 | 23
A | GND | PD18 |  | PD7 | PD9 |  | PD4 | PD1 |  | PI4 | PI2 |  | USB0_DM | GND |  | PA3 | PA5 |  | PA8 | PA9 |  | PA10 | GND | A
B | PF0 | PD10 | PD11 | GND | PD5 | PD6 | PD3 | PD2 | PD0 | PI3 | PI1 | PI0 | USB0_DP | PA1 | PA0 | PA2 | PA4 | PA6 | PA7 | GND | PA11 | PC4 | PC1 | B
C |  | PF1 |  |  | PD19 |  | PD12 |  | PD8 |  | GND |  | VCC33_USB |  | PA13 |  | PA12 |  | PA18 |  |  | PC3 |  | C
D | PF3 | PF2 |  |  | PD17 |  | GND |  | PD20 |  | PD14 |  | VDD09_USB |  | GND |  | PA15 |  | PA19 |  |  | GND | PC2 | D
E | PF4 | PF5 | PWR_EN1 | PD15 | PD21 |  | PD16 |  | PD13 |  | PD22 |  | VCC_PA |  | PA17 |  | PA14 |  | PA20 | PA21 | PC0 | PC6 | PC5 | E
F |  | PF6 |  |  |  |  | VCC33_PF |  | VCC_PD |  | GND |  | GND |  | PA16 |  | GND |  |  |  |  | PC7 |  | F
G | DXOUT | GND | RESET | PWR_EN0 | VCC18_PF | VCC_PLL | [11 empty] | VCC_PC | PC11 | GND | PC10 | PC8 | PC9 | G
H | DXIN | REFCLK_OUT | [5 empty] | GND | GND | GND | GND | GND | VCC_PI | VCC18_MDSI | VCC18_MCSI | GND | [5 empty] | MICIN1N | MBIAS | H
J |  | X32KOUT | PWR_BYP | PWR_STARTUP | VCC_RTC | VCC_LDOA |  | GND |  | GND | GND |  | GND | GND |  | GND |  | GND | AVCC | VRA1 | VRA2 | MICIN1P |  | J
K | GND | X32KIN | [5 empty] | PLLTEST | GND |  | GND |  | GND |  | GND | GND | [5 empty] | GND | MICIN2N | K
L | PE16 | PE17 | PWR_EN2 | NMI | PWR_ON | VCC_PE |  | GND | GND | GND | GND |  | GND | GND | GND | JTAG_SEL |  | VCC_IO | GPADC3 | GND | AGND | LINEOUTP | MICIN2P | L
M |  | PE15 | [5 empty] | GND |  |  | GND |  | GND |  | GND | GND | [5 empty] | LINEOUTN |  | M
N | PE11 | PE13 | PE7 | PE9 | PE10 | TEST |  | VDD_SYSFB | GND | GND | GND |  | GND |  | GND | GND |  | GND | GPADC2 | GPADC0 | PH4 | PH0 | PH1 | N
P | PE14 | PE12 | [5 empty] | VDD_SYS | VDD_SYS |  | GND |  | GND |  | GND | FEL | [5 empty] | PH5 | PH2 | P
R |  | PE8 | PE4 | PE5 | PE6 | NC |  | VDD_SYS | VDD_SYS |  | GND |  | GND |  | GND | VDD18_DRAM |  | GND | GPADC1 | GND | PH3 | PH6 |  | R
T | PE2 | PE3 | [5 empty] | VDD_SYS | VDD_SYS | GND | GND | VCC_DRAM | VCC_DRAM | VCC_DRAM | VCC_DRAM | GND | [5 empty] | PH7 | PH8 | T
U | PE1 | PE0 | NC | NC | NC | VCC_PG | [11 empty] | DDR3_SZQ1 | GND | GND | PH11 | PH10 | PH9 | U
V |  | NC |  |  |  |  | GND |  | GND |  | GND |  | GND |  | GND |  | GND |  |  |  |  | PH12 |  | V
W | NC | NC | PG5 | PG3 | PG4 |  | GND |  | GND |  | GND |  | GND |  | GND |  | GND |  | GND | GND | GND | PH13 | PH14 | W
Y | NC | NC |  |  | SZQ |  | GND |  | GND |  | GND |  | GND |  | GND |  | GND |  | GND |  |  | GND | PH15 | Y
AA |  | PG7 |  |  | GND |  | GND |  | GND |  | GND |  | GND |  | GND |  | GND |  | GND |  |  | GND |  | AA
AB | PG6 | PG2 | PG1 | GND | GND | GND | GND | GND | GND | GND | GND | GND | GND | GND | GND | GND | GND | GND | GND | GND | GND | GND | GND | AB
AC | GND | PG0 |  | GND | GND |  | GND | GND |  | GND | GND |  | GND | GND |  | GND | GND |  | GND | GND |  | GND | GND | AC
| 1 | 2 | 3 | 4 | 5 | 6 | 7 | 8 | 9 | 10 | 11 | 12 | 13 | 14 | 15 | 16 | 17 | 18 | 19 | 20 | 21 | 22 | 23

## 6 Pin Map Differences
Ball number | V853 | V853S
AC17 | SA0 | GND
Y17 | SA1 | GND
Y19 | SA2 | GND
AB19 | SA3 | GND
AC19 | SA4 | GND
W20 | SA5 | GND
AC20 | SA6 | GND
W21 | SA7 | GND
AA19 | SA8 | GND
U19 | SA9 | GND
W17 | SA10 | GND
AC22 | SA11 | GND
W19 | SA12 | GND
AB21 | SA13 | GND
AB22 | SA14 | GND
AA22 | SA15 | GND
AB17 | SBA0 | GND
AB18 | SBA1 | GND
AA15 | SBA2 | GND
AB16 | SCAS | GND
AB11 | SCKE0 | GND
AB12 | SCKE1 | GND
V15 | SCKN | GND
W15 | SCKP | GND
AA17 | SCS0 | GND
AB13 | SCS1 | GND
AC10 | SDQ0 | GND
AC11 | SDQ1 | GND
Y13 | SDQ2 | GND
AA13 | SDQ3 | GND
AA11 | SDQ4 | GND
W13 | SDQ5 | GND
AB9 | SDQ6 | GND
AB8 | SDQ7 | GND
AC5 | SDQ8 | GND
AB6 | SDQ9 | GND
W7 | SDQ10 | GND
AA7 | SDQ11 | GND
W9 | SDQ12 | GND
Y9 | SDQ13 | GND
AC4 | SDQ14 | GND
AB5 | SDQ15 | GND
AA9 | SDQM0 | GND
AB7 | SDQM1 | GND
V11 | SDQS0N | GND
W11 | SDQS0P | GND
AC8 | SDQS1N | GND
AC7 | SDQS1P | GND
AC14 | SODT0 | GND
AC16 | SODT1 | GND
AC13 | SRAS | GND
AB23 | SRST | GND
V7 | SVREF | GND
AB15 | SWE | GND

## Declaration
Copyright©2022 Allwinner Technology Co.,Ltd. All Rights Reserved. This documentation is the original work and copyrighted property of Allwinner Technology Co.,Ltd (“Allwinner”). No part of this document may be reproduced, modify, publish or transmitted in any form or by any means without prior written consent of Allwinner. Trademarks and Permissions Allwinner and the Allwinner logo (incomplete enumeration) are trademarks of Allwinner Technology Co.,Ltd. All other trademarks, trade names, product or service names mentioned in this document are the property of their respective owners. Important Notice and Disclaimer The purchased products, services and features are stipulated by the contract made between Allwinner Technology Co.,Ltd (“Allwinner”) and the customer. All or part of the products, services and features described in this document may not be within the purchase scope or the usage scope. Please read the terms and conditions of the contract and relevant instructions carefully before using, and follow the instructions in this documentation strictly. Allwinner assumes no responsibility for the consequences of improper use (including but not limited to overvoltage, overclock, or excessive temperature). The information in this document is provided just as a reference or typical applications, and is subject to change without notice. Every effort has been made in the preparation of this document to ensure accuracy of the contents. Allwinner is not responsible for any damage (including but not limited to indirect, incidental or special loss) or any infringement of third party rights arising from the use of this document. All statements, information, and recommendations in this document do not constitute a warranty or commitment of any kind, express or implied. No license is granted by Allwinner herein express or implied or otherwise to any patent or intellectual property of Allwinner. Third party licences may be required to implement the solution/product. Customers shall be solely responsible to obtain all appropriately required third party licences. Allwinner shall not be liable for any licence fee or royalty due in respect of any required third party licence. Allwinner shall have no warranty, indemnity or other obligations with respect to third party licences.